## Sheet1
300B Amplifier BOM
Chassis | Hammond steel 17X12X2 Black | 1441-34BK3 | 1 | https://www.mouser.com/
Chassis Bottom | Hammond | 1431-34BK3 | 1 | https://www.mouser.com/
Power Transformer | Edcor | XPWR134 375-0-375/200ma | 1 | https://edcorusa.com/ | Sub Hammond 374BX 120/240V
Power Transformer | Hammond | 166K6B 6.3V CT 1.2A | 1 | https://www.mouser.com/ | If using 374BX above, order 266L12B
Power Choke | Edcor | CXC125 10H/75ohm/200mA | 1 | https://edcorusa.com/ | Sub Hammond 193J
Power Choke | Hammond | 156R 1.5H/57ohm/200ma | 2 | https://www.mouser.com/
Output Transformer | Edcor | CXSE25-5K-8ohm output | 2 | https://edcorusa.com/ | Sub Hammond or others.
8 Pin Tube Sockets | Belton | 84592 / P-ST8-209MIP | 3 | https://www.tubesandmore.com/
4 Pin tube sockets | Amphenol-vintage w/mount ring | Ebay or others | 2 | https://www.ebay.com/ | Sub Any 4pin tube socket
Output Tube | Various | 300B | 2 | https://www.partsconnexion.com/ | https://www.vivatubes.com/
Driver Tube | Various | 6SN7GTA/GTB | 2 | https://www.partsconnexion.com/ | https://www.vivatubes.com/
Rectifier Tube | Various | 5AR4 | 1 | https://www.partsconnexion.com/ | https://www.vivatubes.com/
Volume Knob | youdaelectronics.com | 38x30x25 Gold | 1 | https://youdaelectronics.com/ | Sub any 6mm Knob
Tube Rings | youdaelectronics.com | 44mm Gold | 3 | https://youdaelectronics.com/ | Optional
Tube Rings | youdaelectronics.com | 70mm Gold | 2 | https://youdaelectronics.com/ | Optional
Rectifier DC | Vishay 50V 4A | GBU4A-E3/51 | 2 | https://www.mouser.com/
Regulator 5V | Analog Devices Low Dropout 3A | LT1085IT-5#PBF | 2 | https://www.mouser.com/
Insulator Kit | Aavid thermal | 4880SG | 2 | https://www.mouser.com/
Heat Sink | Aavid aluminum | 504102B00000G | 2 | https://www.mouser.com/
Thermal grease | Wakefield-Vette | 120-SA |  | https://www.mouser.com/
Capacitor Solid Tantalum | AVX 10uf 16V | TAP106K016SCS | 2 | https://www.mouser.com/
Capacitor Solid Tantalum | AVX 22uf 16V | TAP226K016SCS | 2 | https://www.mouser.com/
Capacitor | Nichicon 6800uf 16V | UPW1C682MHD | 2 | https://www.mouser.com/
Capacitor Film | Solen 33uf 630V PPE Series | PPE3300 / C-FS33-630 | 1 | https://www.tubesandmore.com/
Capacitor | JJ 100uf 500V | C-ET100-500-JJ | 1 | https://www.tubesandmore.com/
Capacitor | JJ 250uf 500V | C-EC250-500 | 2 | https://www.tubesandmore.com/
Capacitor | Nichicon 22uf 63V | UPS1J220MED | 1 | https://www.mouser.com/
Resistor Metal Film | Vishay 47K 1/2W | SFR16S0004702JA500 | 1 | https://www.mouser.com/
Resistor Metal Film | Vishay 357k 1/2W | HVR3700003573FR500 | 1 | https://www.mouser.com/
Capacitor | Nichicon 47uf 450V | UVY2W470MHD | 2 | https://www.mouser.com/
Capacitor Film | Solen 0.22uf 630V PPE Series | C-FSD22-630 | 2 | https://www.tubesandmore.com/
Capacitor Coupling | Mundorf 0.33uf 450v alum/oil Mcap | MEO-0,22T4.450 | 2 | https://www.partsconnexion.com/ | Sub any 0.33uf 250V coupling cap
Capacitor | Nichicon 100uf 100V Audio Grade | UKZ2A101MHM | 2 | https://www.mouser.com/ | Sub Audio Note @ Partsconnexion
Audio Taper Potentiometer | Alps Dual Gang 100K | RK27112A00AK | 1 | https://www.mouser.com/
Linear Taper Potentiometer | Bourns 100ohm 2W | 93R1A-R22-A05L | 2 | https://www.mouser.com/
Output Cathode Resistor | Vishay 880ohm 25W | RH025880R0FC02 | 2 | https://www.mouser.com/
Led-Cathode | Broadcom Limited | HLMP-Q150 | 2 | https://www.mouser.com/
Resistor Metal Film | Vishay 200K 1/2W | SFR16S0002003FR500 | 2 | https://www.mouser.com/
Resistor Metal Film | Vishay 680K 1/2W | SFR16S0006803JA500 | 2 | https://www.mouser.com/
Resistor Metal Film | Vishay 1M 1/2W | SFR16S0001004JA500 | 2 | https://www.mouser.com/
Resistor Metal Film | Vishay 200R 1W | CMF60200R00FKEB | 2 | https://www.mouser.com/
Resistor Metal Film | Vishay 1K 1W | PR01000101001JR500 | 2 | https://www.mouser.com/
Resistor Metal Film | Vishay 100R 2W | PR02000201000JR500 | 2 | https://www.mouser.com/
Resistor Metal Film | Vishay 4.7K 2W | PR02000204701JR500 | 2 | https://www.mouser.com/
Resistor Metal Film | Vishay 47K 2W | PR02000204702JR500 | 2 | https://www.mouser.com/
Resistor Metal Film | Vishay 270K 2W | PR02000202703JR500 | 2 | https://www.mouser.com/
Terminal Strip | 5 Lug, 3nd Lug Common | P-0501H | 4 | https://www.tubesandmore.com/
Terminal Strip | 6 lug, 2nd Lug Common | P-0601H02 | 3 | https://www.tubesandmore.com/ | Bend 2nd lug 180 deg to work
Power Socket Fused | Qualtek | 719W-00/03 | 1 | https://www.mouser.com/
Fuse 5X20 | Littelfuse 2A Slow Blow | 0218002.MXP | 2 | https://www.mouser.com/
RCA Jacks pair | usaseller-888 on Ebay | Gold 1 red 1 white solid brass | 1 | https://www.ebay.com/
Speaker Jacks set of 4 | nyciti2 on ebay | Binding Post Short Thread 45mmX19mm | 1 | https://www.ebay.com/
Power Switch | Gardner Bender Short Ball Toggle | GSW-125 | 1 | https://www.amazon.com/
2 conductor Shielded 22g | Various | Various | Min 2ft | https://www.amazon.com/ | https://www.ebay.com/
Solid core wire 600V 18ga | Various | Various | Get several colors | https://www.amazon.com/ | https://www.ebay.com/
Optional
Logo Badge | Skunkie Designs | Gold | 1 | https://www.skunkiedesigns.com/ | msg me via website for paypal inv.
ma Meter | Yamamoto | 320-059-18 | 1 | http://www.jacmusic.com/Yamamoto/meters/index.html
ma Meter Flange | Yamamoto | 320-061-62 | 1 | http://www.jacmusic.com/Yamamoto/meters/index.html